## Field data
Calculation of chamber volume used in field gas sampling
Chamber dimensions and parameter variables
Date of gas sampling: | 2022-07-01
15.24 cm = 6" | 30.48 cm = 1' | 60.96 cm = 2' | 91.44 cm = 3'
|  | CHAMBER HEIGHT | [5 empty] | Chamber Radius | Total chamber volume |  | Area covered | Floodwater height
Plot | Trt | Lid | Collar | Collar Extension |  |  | TOTAL
|  |  |  | 1 | 2 | 3
|  | cm | cm | cm | cm | cm | cm | cm | cm3 | L | cm2 | cm
101 |  | 7.62 | -9.3 | 91.44 |  |  | 89.76 | 14.75 | 61350.3094 | 61.3503 | 683.4928 | 0
102 |  | 7.62 | -12.8 | 91.44 |  |  | 86.26 | 14.75 | 58958.0848 | 58.9581 | 683.4928 | 0
103 |  | 7.62 | -10.6 | 91.44 |  |  | 88.46 | 14.75 | 60461.7688 | 60.4618 | 683.4928 | 0
104 |  | 7.62 | -8.825 | 91.44 |  |  | 90.235 | 14.75 | 61674.9685 | 61.675 | 683.4928 | 0
105 |  | 7.62 | -10.525 | 91.44 |  |  | 88.535 | 14.75 | 60513.0308 | 60.513 | 683.4928 | 0
106 |  | 7.62 | -10.8 | 91.44 |  |  | 88.26 | 14.75 | 60325.0703 | 60.3251 | 683.4928 | 0
201 |  | 7.62 | -10.5 | 91.44 |  |  | 88.56 | 14.75 | 60530.1181 | 60.5301 | 683.4928 | #DIV/0!
202 |  | 7.62 | -8.6 | 91.44 |  |  | 90.46 | 14.75 | 61828.7543 | 61.8288 | 683.4928 | #DIV/0!
203 |  | 7.62 | -8 | 91.44 |  |  | 91.06 | 14.75 | 62238.85 | 62.2388 | 683.4928 | #DIV/0!
204 |  | 7.62 | -7 | 91.44 |  |  | 92.06 | 14.75 | 62922.3427 | 62.9223 | 683.4928 | #DIV/0!
205 |  | 7.62 | -7 | 91.44 |  |  | 92.06 | 14.75 | 62922.3427 | 62.9223 | 683.4928 | #DIV/0!
206 |  | 7.62 | -7.3 | 91.44 |  |  | 91.76 | 14.75 | 62717.2949 | 62.7173 | 683.4928 | #DIV/0!
|  | 402 | 409 | 505 | 512 | 601 | 608 | 209 | 307 | K1
Collar to water, cm (headspace height)
| F I E L D I D |  |  |  | F I E L D I D |  |  |  | F I E L D I D
Replicate | 101 | 102 | 103 | 104 | 105 | 106 | 201 | 202 | 203 | 204 | 205 | 206
1 | -9.3 | -12.8 | -10.6 | -8.7 | -10.6 | -10.8 | -10.5 | -8.9 | -8 | -7 | -7 | -7.3
2 | -9.3 | -12.8 | -10.6 | -8.9 | -10.4 | -10.8 | -10.5 | -8.3 | -8 | -7 | -7 | -7.3
3 |  |  |  | -8.9 | -10.5 |  |  | -8.9
4 |  |  |  | -8.8 | -10.6 |  |  | -8.3
MEAN | -9.3 | -12.8 | -10.6 | -8.825 | -10.525 | -10.8 | -10.5 | -8.6 | -8 | -7 | -7 | -7.3
Floodwater height, cm
| FIELD ID |  |  |  | F I E L D I D |  |  |  | F I E L D I D
Replicate | 402 | 409 | 505 | 512 | 601 | 608 | 209 | 307 | K1 | Extra | Extra | Extra
1 | 0 | 0 | 0 | 0 | 0 | 0
2
3
4
MEAN | 0 | 0 | 0 | 0 | 0 | 0 | #DIV/0! | #DIV/0! | #DIV/0! | #DIV/0! | #DIV/0! | #DIV/0!
[8 empty] | 0-5 cm soil depth |  | T E M P E R A T U R E
5-15 cm soil depth | [7 empty] | Plot | Trt | Soil Temperature |  | Mean Soil Temperature, oC
Plot | Trt | Soil Temperature |  | Mean Soil Temperature, oC | [5 empty] | 1 | 2
|  | 1 | 2
[8 empty] | 106 |  |  |  | #DIV/0!
106 |  |  |  | #DIV/0! |  |  |  | 107 |  |  |  | #DIV/0!
107 |  |  |  | #DIV/0! |  |  |  | 204 |  |  |  | #DIV/0!
204 |  |  |  | #DIV/0! |  |  |  | 209 |  |  |  | #DIV/0!
209 |  |  |  | #DIV/0! |  |  |  | 302 |  |  |  | #DIV/0!
302 |  |  |  | #DIV/0! |  |  |  | 307 |  |  |  | #DIV/0!
307 |  |  |  | #DIV/0! |  |  |  | F1 |  |  |  | #DIV/0!
F1 |  |  |  | #DIV/0! |  |  |  | F2 |  |  |  | #DIV/0!
F2 |  |  |  | #DIV/0! |  |  |  | F3 |  |  |  | #DIV/0!
F3 |  |  |  | #DIV/0! |  |  |  | Extra |  |  |  | #DIV/0!
Extra |  |  |  | #DIV/0! |  |  |  | Extra |  |  |  | #DIV/0!
Extra |  |  |  | #DIV/0! |  |  |  | Extra |  |  |  | #DIV/0!
Extra |  |  |  | #DIV/0!
Obs:
Note on J6: Volume = 3.1416*r2*h

## GC rawdata
Copy data here
Site | Date | Plot | Time | CH4 (ppm) | N2O (ppm) | N2O
RES |  | 101 | 0 | 3.5297 | 0.33282 | Plot | Trt | Air Temperature, oC |  |  |  | CONCENTRATION, ppm (mol/mol) |  |  |  | Volume of 1 mol of air inside chamber at sampling, L |  |  |  | N2O CONCENTRATION, mg L-1
RES |  | 101 | 21 | 6.0411 | 0.33761
RES |  | 101 | 42 | 7.9291 | 0.34391 |  |  | 0 | 21 | 42 | 63 | 0 | 21 | 42 | 63 | 0 | 21 | 42 | 63 | 0 | 21 | 42 | 63
RES |  | 101 | 63 | 10.7548 | 0.34983 |  |  | Copy data here
RES |  | 102 | 0 | 2.3788 | 0.34121 | 101 |  | 26.7667 | 26.1444 | 27.4889 | 28.9 | 0.33282 | 0.33761 | 0.34391 | 0.34983 | 24.5962 | 24.5452 | 24.6555 | 24.7713 | 0.00059557 | 0.0006054 | 0.00061394 | 0.00062158 | 26.7667
RES |  | 102 | 21 | 3.4054 | 0.34551 | 102 |  | 26.7667 | 26.1444 | 27.4889 | 28.9 | 0.34121 | 0.34551 | 0.34576 | 0.36061 | 24.5962 | 24.5452 | 24.6555 | 24.7713 | 0.00061058 | 0.00061956 | 0.00061724 | 0.00064073 | 26.1444
RES |  | 102 | 42 | 4.5043 | 0.34576 | 103 |  | 26.7667 | 26.1444 | 27.4889 | 28.9 | 0.34921 | 0.36152 | 0.35616 | 0.36139 | 24.5962 | 24.5452 | 24.6555 | 24.7713 | 0.00062489 | 0.00064826 | 0.00063581 | 0.00064213 | 27.4889
RES |  | 102 | 63 | 5.8722 | 0.36061 | 104 |  | 26.7667 | 26.1444 | 27.4889 | 28.9 | 0.35975 | 0.41325 | 0.36554 | 0.37262 | 24.5962 | 24.5452 | 24.6555 | 24.7713 | 0.00064376 | 0.00074103 | 0.00065255 | 0.00066208 | 28.9
RES |  | 103 | 0 | 2.3006 | 0.34921 | 105 |  | 26.7667 | 26.1444 | 27.4889 | 28.9 | 0.32215 | 0.34457 | 0.3498 | 0.35676 | 24.5962 | 24.5452 | 24.6555 | 24.7713 | 0.00057647 | 0.00061787 | 0.00062445 | 0.00063389 | 26.7667
RES |  | 103 | 21 | 3.222 | 0.36152 | 106 |  | 26.7667 | 26.1444 | 27.4889 | 28.9 | 0.34508 | 0.33534 | 0.34066 | 0.3564 | 24.5962 | 24.5452 | 24.6555 | 24.7713 | 0.00061751 | 0.00060133 | 0.00060813 | 0.00063325 | 26.1444
RES |  | 103 | 42 | 4.1175 | 0.35616 | 201 |  | 26.7667 | 26.1444 | 27.4889 | 28.9 | 0.34763 | 0.34927 | 0.35089 | 0.36115 | 24.5962 | 24.5452 | 24.6555 | 24.7713 | 0.00062208 | 0.0006263 | 0.0006264 | 0.00064169 | 27.4889
RES |  | 103 | 63 | 4.9997 | 0.36139 | 202 |  | 26.7667 | 26.1444 | 27.4889 | 28.9 | 0.35848 | 0.34744 | 0.36318 | 0.3628 | 24.5962 | 24.5452 | 24.6555 | 24.7713 | 0.00064149 | 0.00062302 | 0.00064834 | 0.00064463 | 28.9
RES |  | 104 | 0 | 2.2861 | 0.35975 | 203 |  | 26.7667 | 26.1444 | 27.4889 | 28.9 | 0.35773 | 0.36168 | 0.36 | 0.35914 | 24.5962 | 24.5452 | 24.6555 | 24.7713 | 0.00064014 | 0.00064856 | 0.00064267 | 0.00063812
RES |  | 104 | 21 | 2.2735 | 0.41325 | 204 |  | 27.8 | 25 | 26.1 | 27.2 | 0.35938 | 0.36131 | 0.36326 | 0.36004 | 24.681 | 24.4513 | 24.5415 | 24.6318 | 0.00064089 | 0.00065039 | 0.00065149 | 0.00064334 | 26.7667
RES |  | 104 | 42 | 3.8687 | 0.36554 | 205 |  | 28.5 | 27 | 28.1 | 29.4 | 0.36729 | 0.35827 | 0.36224 | 0.36975 | 24.7385 | 24.6154 | 24.7056 | 24.8123 | 0.00065347 | 0.00064061 | 0.00064535 | 0.00065589 | 26.1444
RES |  | 104 | 63 | 4.5023 | 0.37262 | 206 |  | 26.4 | 29 | 30.3 | 31.5 | 0.36872 | 0.35974 | 0.36387 | 0.36842 | 24.5662 | 24.7795 | 24.8862 | 24.9846 | 0.00066061 | 0.00063898 | 0.00064354 | 0.00064903 | 27.4889
RES |  | 105 | 0 | 2.766 | 0.32215 | [18 empty] | 28.9
RES |  | 105 | 21 | 4.7129 | 0.34457 | [18 empty] | 26.7667
RES |  | 105 | 42 | 6.3887 | 0.3498 | CH4 | [17 empty] | 26.1444
RES |  | 105 | 63 | 7.9842 | 0.35676 | Plot | Trt | Air Temperature, oC |  |  |  | CONCENTRATION, ppm (mol/mol) |  |  |  | Volume of 1 mol of air inside chamber at sampling, L |  |  |  | CH4 CONCENTRATION, mg L-1 |  |  |  | 27.4889
RES |  | 106 | 0 | 2.6082 | 0.34508 | [18 empty] | 28.9
RES |  | 106 | 21 | 4.1239 | 0.33534 |  |  | 0 | 21 | 42 | 63 | 0 | 21 | 42 | 63 | 0 | 21 | 42 | 63 | 0 | 21 | 42 | 63
RES |  | 106 | 42 | 5.9062 | 0.34066 | [18 empty] | 26.7667
RES |  | 106 | 63 | 7.3723 | 0.3564 | 101 |  | 26.7667 | 26.1444 | 27.4889 | 28.9 | 3.5297 | 6.0411 | 7.9291 | 10.7548 | 24.5962 | 24.5452 | 24.6555 | 24.7713 | 0.0023022 | 0.0039485 | 0.0051593 | 0.0069653 | 26.1444
RES |  | 201 | 0 | 2.2343 | 0.34763 | 102 |  | 26.7667 | 26.1444 | 27.4889 | 28.9 | 2.3788 | 3.4054 | 4.5043 | 5.8722 | 24.5962 | 24.5452 | 24.6555 | 24.7713 | 0.0015516 | 0.0022258 | 0.0029309 | 0.0038031 | 27.4889
RES |  | 201 | 21 | 4.39 | 0.34927 | 103 |  | 26.7667 | 26.1444 | 27.4889 | 28.9 | 2.3006 | 3.222 | 4.1175 | 4.9997 | 24.5962 | 24.5452 | 24.6555 | 24.7713 | 0.0015005 | 0.0021059 | 0.0026792 | 0.003238 | 28.9
RES |  | 201 | 42 | 5.877 | 0.35089 | 104 |  | 26.7667 | 26.1444 | 27.4889 | 28.9 | 2.2861 | 2.2735 | 3.8687 | 4.5023 | 24.5962 | 24.5452 | 24.6555 | 24.7713 | 0.0014911 | 0.001486 | 0.0025173 | 0.0029159 | 26.7667
RES |  | 201 | 63 | 7.2525 | 0.36115 | 105 |  | 26.7667 | 26.1444 | 27.4889 | 28.9 | 2.766 | 4.7129 | 6.3887 | 7.9842 | 24.5962 | 24.5452 | 24.6555 | 24.7713 | 0.0018041 | 0.0030804 | 0.004157 | 0.005171 | 26.1444
RES |  | 202 | 0 | 2.2869 | 0.35848 | 106 |  | 26.7667 | 26.1444 | 27.4889 | 28.9 | 2.6082 | 4.1239 | 5.9062 | 7.3723 | 24.5962 | 24.5452 | 24.6555 | 24.7713 | 0.0017012 | 0.0026954 | 0.0038431 | 0.0047746 | 27.4889
RES |  | 202 | 21 | 3.4708 | 0.34744 | 201 |  | 26.7667 | 26.1444 | 27.4889 | 28.9 | 2.2343 | 4.39 | 5.877 | 7.2525 | 24.5962 | 24.5452 | 24.6555 | 24.7713 | 0.0014573 | 0.0028694 | 0.0038241 | 0.004697 | 28.9
RES |  | 202 | 42 | 4.4667 | 0.36318 | 202 |  | 26.7667 | 26.1444 | 27.4889 | 28.9 | 2.2869 | 3.4708 | 4.4667 | 6.1188 | 24.5962 | 24.5452 | 24.6555 | 24.7713 | 0.0014917 | 0.0022685 | 0.0029064 | 0.0039628
RES |  | 202 | 63 | 6.1188 | 0.3628 | 203 |  | 26.7667 | 26.1444 | 27.4889 | 28.9 | 2.3258 | 2.5866 | 2.9383 | 3.3839 | 24.5962 | 24.5452 | 24.6555 | 24.7713 | 0.001517 | 0.0016906 | 0.0019119 | 0.0021916 | 26.7667
RES |  | 203 | 0 | 2.3258 | 0.35773 | 204 |  | 27.8 | 25 | 26.1 | 27.2 | 2.2354 | 3.2934 | 4.4339 | 5.667 | 24.681 | 24.4513 | 24.5415 | 24.6318 | 0.001453 | 0.0021609 | 0.0028985 | 0.003691 | 26.1444
RES |  | 203 | 21 | 2.5866 | 0.36168 | 205 |  | 28.5 | 27 | 28.1 | 29.4 | 2.348 | 2.648 | 3.162 | 3.6414 | 24.7385 | 24.6154 | 24.7056 | 24.8123 | 0.0015227 | 0.0017258 | 0.0020533 | 0.0023545 | 27.4889
RES |  | 203 | 42 | 2.9383 | 0.36 | 206 |  | 26.4 | 29 | 30.3 | 31.5 | 2.1 | 2.8307 | 3.323 | 4.1121 | 24.5662 | 24.7795 | 24.8862 | 24.9846 | 0.0013714 | 0.0018327 | 0.0021422 | 0.0026404 | 28.9
RES |  | 203 | 63 | 3.3839 | 0.35914 | [18 empty] | 26.7667
RES |  | 204 | 0 | 2.2354 | 0.35938 | [18 empty] | 26.1444
RES |  | 204 | 21 | 3.2934 | 0.36131 | [18 empty] | 27.4889
RES |  | 204 | 42 | 4.4339 | 0.36326 |  |  | 40.2 | [15 empty] | 28.9
RES |  | 204 | 63 | 5.667 | 0.36004 |  |  | 45.3
RES |  | 205 | 0 | 2.348 | 0.36729 |  |  | 45.4 | [15 empty] | 26.7667
RES |  | 205 | 21 | 2.648 | 0.35827 |  |  | 46.8 | [15 empty] | 26.1444
RES |  | 205 | 42 | 3.162 | 0.36224 |  |  | 38.7 | [15 empty] | 27.4889
RES |  | 205 | 63 | 3.6414 | 0.36975 |  |  | 44.4 | [15 empty] | 28.9
RES |  | 206 | 0 | 2.1 | 0.36872 |  |  | 45.9 | [15 empty] | 27.8
RES |  | 206 | 21 | 2.8307 | 0.35974 |  |  | 45.3 | [15 empty] | 25
RES |  | 206 | 42 | 3.323 | 0.36387 |  |  | 38.5 | [15 empty] | 26.1
RES |  | 206 | 63 | 4.1121 | 0.36842 |  |  | 46.6 | [15 empty] | 27.2
47.3
[8 empty] | 47.3 | [15 empty] | 28.5
[8 empty] | 48.1 | [15 empty] | 27
[8 empty] | 46.5 | [15 empty] | 28.1
[8 empty] | 42.7 | [15 empty] | 29.4
[8 empty] | 44.7 | [15 empty] | 26.4
[8 empty] | 48.9 | [15 empty] | 29
[8 empty] | 48.9 | [15 empty] | 30.3
[8 empty] | 48.2 | [15 empty] | 31.5
48.8
[8 empty] | 39.8 | [15 empty] | 25
[8 empty] | 43.5 | [15 empty] | 26.5
[8 empty] | 38.8 | [15 empty] | 28.4
[8 empty] | 37.7 | [15 empty] | 29.6
26.2
24.5
26.3
27.7
24
26.8
28.4
30.5
25.4
25.3
26.8
28.2
26.2
24.6
26.4
27.6
31.4
26.6
26.6
28.4

## Flux data
Time interval, min
|  | 0 | 21 | 42 | 63
N2O
|  | N2O concentration, mg L-1 |  |  |  | Detection test | RSQ_lin | Linearity test | Slope | Headspace volume, L | Area covered, m2
Plot | [11 empty] | N2O efflux
| Trt | 0 | 21 | 42 | 63 | [6 empty] | mg m-2 min-1 | mg m-2 hr-1 | g ha-1 d-1
101 |  | 0.00059557 | 0.0006054 | 0.00061394 | 0.00062158 | FAIL | 0.99679 | LIN | 0 | 61.3503 | 0.068349 | 0 | 0 | 0
102 |  | 0.00061058 | 0.00061956 | 0.00061724 | 0.00064073 | FAIL | 0.76185 | MISS | 0 | 58.9581 | 0.068349 | 0 | 0 | 0
103 |  | 0.00062489 | 0.00064826 | 0.00063581 | 0.00064213 | FAIL | 0.25787 | MISS | 0 | 60.4618 | 0.068349 | 0 | 0 | 0
104 |  | 0.00064376 | 0.00074103 | 0.00065255 | 0.00066208 | FAIL | 0.0093498 | MISS | 0 | 61.675 | 0.068349 | 0 | 0 | 0
105 |  | 0.00057647 | 0.00061787 | 0.00062445 | 0.00063389 | FAIL | 0.83044 | MISS | 0 | 60.513 | 0.068349 | 0 | 0 | 0
106 |  | 0.00061751 | 0.00060133 | 0.00060813 | 0.00063325 | FAIL | 0.25456 | MISS | 0 | 60.3251 | 0.068349 | 0 | 0 | 0
201 |  | 0.00062208 | 0.0006263 | 0.0006264 | 0.00064169 | FAIL | 0.77893 | MISS | 0 | 60.5301 | 0.068349 | 0 | 0 | 0
202 |  | 0.00064149 | 0.00062302 | 0.00064834 | 0.00064463 | FAIL | 0.15894 | MISS | 0 | 61.8288 | 0.068349 | 0 | 0 | 0
203 |  | 0.00064014 | 0.00064856 | 0.00064267 | 0.00063812 | FAIL | 0.11619 | MISS | 0 | 62.2388 | 0.068349 | 0 | 0 | 0
204 |  | 0.00064089 | 0.00065039 | 0.00065149 | 0.00064334 | FAIL | 0.043847 | MISS | 0 | 62.9223 | 0.068349 | 0 | 0 | 0
205 |  | 0.00065347 | 0.00064061 | 0.00064535 | 0.00065589 | FAIL | 0.047691 | MISS | 0 | 62.9223 | 0.068349 | 0 | 0 | 0
206 |  | 0.00066061 | 0.00063898 | 0.00064354 | 0.00064903 | FAIL | 0.17438 | MISS | 0 | 62.7173 | 0.068349 | 0 | 0 | 0
CH4
|  | CH4 concentration, mg L-1 |  |  |  | Detection test | RSQ_lin | Linearity test | Slope | Headspace volume, L | Area covered, m2
Plot | [11 empty] | CH4 efflux
| Trt | 0 | 21 | 42 | 63 | [6 empty] | mg m-2 min-1 | mg m-2 hr-1 | g ha-1 d-1
101 |  | 0.0023022 | 0.0039485 | 0.0051593 | 0.0069653 | PASS | 0.99488 | LIN | 7.2381e-05 | 61.3503 | 0.068349 | 0.064969 | 3.8981 | 935.5555
102 |  | 0.0015516 | 0.0022258 | 0.0029309 | 0.0038031 | PASS | 0.99616 | LIN | 3.5522e-05 | 58.9581 | 0.068349 | 0.030641 | 1.8385 | 441.234
103 |  | 0.0015005 | 0.0021059 | 0.0026792 | 0.003238 | PASS | 0.99967 | LIN | 2.7551e-05 | 60.4618 | 0.068349 | 0.024371 | 1.4623 | 350.946
104 |  | 0.0014911 | 0.001486 | 0.0025173 | 0.0029159 | PASS | 0.8866 | LIN | 2.5266e-05 | 61.675 | 0.068349 | 0.022798 | 1.3679 | 328.2972
105 |  | 0.0018041 | 0.0030804 | 0.004157 | 0.005171 | PASS | 0.9971 | LIN | 5.3224e-05 | 60.513 | 0.068349 | 0.047122 | 2.8273 | 678.5553
106 |  | 0.0017012 | 0.0026954 | 0.0038431 | 0.0047746 | PASS | 0.99855 | LIN | 4.9371e-05 | 60.3251 | 0.068349 | 0.043575 | 2.6145 | 627.474
201 |  | 0.0014573 | 0.0028694 | 0.0038241 | 0.004697 | PASS | 0.9862 | LIN | 5.0828e-05 | 60.5301 | 0.068349 | 0.045013 | 2.7008 | 648.1887
202 |  | 0.0014917 | 0.0022685 | 0.0029064 | 0.0039628 | PASS | 0.98929 | LIN | 3.834e-05 | 61.8288 | 0.068349 | 0.034682 | 2.0809 | 499.4224
203 |  | 0.001517 | 0.0016906 | 0.0019119 | 0.0021916 | PASS | 0.98894 | LIN | 1.069e-05 | 62.2388 | 0.068349 | 0.0097344 | 0.58407 | 140.1759
204 |  | 0.001453 | 0.0021609 | 0.0028985 | 0.003691 | PASS | 0.99934 | LIN | 3.5483e-05 | 62.9223 | 0.068349 | 0.032666 | 1.9599 | 470.3847
205 |  | 0.0015227 | 0.0017258 | 0.0020533 | 0.0023545 | PASS | 0.9912 | LIN | 1.3442e-05 | 62.9223 | 0.068349 | 0.012374 | 0.74246 | 178.1897
206 |  | 0.0013714 | 0.0018327 | 0.0021422 | 0.0026404 | PASS | 0.99281 | LIN | 1.9603e-05 | 62.7173 | 0.068349 | 0.017988 | 1.0793 | 259.0231
Note on G4: Test statement if gas N2O concs are above GC detection limit; PASS = >0.0000183 mg/L FAIL = <0.0000183 mg/L
Note on I4: Test statement if N2O is linear and reference CH4 is linear; FAIL = R2 of Linest fn is <0.90 LIN= CH4 and N2O R2 >0.90 QUAD = N2O R2 <0.90
Note on J4: Determine the best slope function based on efflux data points and linearity tests. 0 = below detection LIN = Linear slope QUAD = Linest slope
Note on G24: Test statement if gas N2O concs are above GC detection limit; PASS = >0.0000183 mg/L FAIL = <0.0000183 mg/L
Note on I24: Test statement if N2O is linear and reference CH4 is linear; FAIL = R2 of Linest fn is <0.90 LIN= CH4 and N2O R2 >0.90 QUAD = N2O R2 <0.90
Note on J24: Determine the best slope function based on efflux data points and linearity tests. 0 = below detection LIN = Linear slope QUAD = Linest slope