## Field data
Calculation of chamber volume used in field gas sampling
Chamber dimensions and parameter variables
Date of gas sampling: | 2022-07-01
15.24 cm = 6" | 30.48 cm = 1' | 60.96 cm = 2' | 91.44 cm = 3'
|  | CHAMBER HEIGHT | [5 empty] | Chamber Radius | Total chamber volume |  | Area covered | Floodwater height
Plot | Trt | Lid | Collar | Collar Extension |  |  | TOTAL
|  |  |  | 1 | 2 | 3
|  | cm | cm | cm | cm | cm | cm | cm | cm3 | L | cm2 | cm
101 |  | 7.62 | -9 | 30.48 |  |  | 29.1 | 14.75 | 19889.6391 | 19.8896 | 683.4928 | 0
102 |  | 7.62 | -12.475 | 30.48 |  |  | 25.625 | 14.75 | 17514.5018 | 17.5145 | 683.4928 | 0
103 |  | 7.62 | -10.5 | 30.48 |  |  | 27.6 | 14.75 | 18864.3999 | 18.8644 | 683.4928 | 0
104 |  | 7.62 | -8.75 | 30.48 |  |  | 29.35 | 14.75 | 20060.5123 | 20.0605 | 683.4928 | 0
105 |  | 7.62 | -10.5 | 30.48 |  |  | 27.6 | 14.75 | 18864.3999 | 18.8644 | 683.4928 | 0
106 |  | 7.62 | -10.75 | 30.48 |  |  | 27.35 | 14.75 | 18693.5268 | 18.6935 | 683.4928 | 0
201 |  | 7.62 | -10.375 | 30.48 |  |  | 27.725 | 14.75 | 18949.8365 | 18.9498 | 683.4928 | #DIV/0!
202 |  | 7.62 | -8.625 | 30.48 |  |  | 29.475 | 14.75 | 20145.9489 | 20.1459 | 683.4928 | #DIV/0!
203 |  | 7.62 | -8.25 | 30.48 |  |  | 29.85 | 14.75 | 20402.2586 | 20.4023 | 683.4928 | #DIV/0!
204 |  | 7.62 | -7 | 30.48 |  |  | 31.1 | 14.75 | 21256.6246 | 21.2566 | 683.4928 | #DIV/0!
205 |  | 7.62 | -7 | 30.48 |  |  | 31.1 | 14.75 | 21256.6246 | 21.2566 | 683.4928 | #DIV/0!
206 |  | 7.62 | -7.35 | 30.48 |  |  | 30.75 | 14.75 | 21017.4021 | 21.0174 | 683.4928 | #DIV/0!
|  | 402 | 409 | 505 | 512 | 601 | 608 | 209 | 307 | K1
Collar to water, cm (headspace height)
| F I E L D I D |  |  |  | F I E L D I D |  |  |  | F I E L D I D
Replicate | 101 | 102 | 103 | 104 | 105 | 106 | 201 | 202 | 203 | 204 | 205 | 206
1 | -9 | -12.5 | -10.5 | -9 | -10.5 | -10.5 | -10.5 | -9 | -8 | -7 | -7 | -7.5
2 | -9 | -13 |  | -9 |  | -10.5 | -10.5 | -8.5 | -8 | -7 |  | -7.5
3 |  | -12.2 |  | -8.5 |  | -11 | -10 | -8.5 | -8.5 |  |  | -7.2
4 |  | -12.2 |  | -8.5 |  | -11 | -10.5 | -8.5 | -8.5 |  |  | -7.2
MEAN | -9 | -12.475 | -10.5 | -8.75 | -10.5 | -10.75 | -10.375 | -8.625 | -8.25 | -7 | -7 | -7.35
Floodwater height, cm
| FIELD ID |  |  |  | F I E L D I D |  |  |  | F I E L D I D
Replicate | 402 | 409 | 505 | 512 | 601 | 608 | 209 | 307 | K1 | Extra | Extra | Extra
1 | 0 | 0 | 0 | 0 | 0 | 0
2
3
4
MEAN | 0 | 0 | 0 | 0 | 0 | 0 | #DIV/0! | #DIV/0! | #DIV/0! | #DIV/0! | #DIV/0! | #DIV/0!
[8 empty] | 0-5 cm soil depth |  | T E M P E R A T U R E
5-15 cm soil depth | [7 empty] | Plot | Trt | Soil Temperature |  | Mean Soil Temperature, oC
Plot | Trt | Soil Temperature |  | Mean Soil Temperature, oC | [5 empty] | 1 | 2
|  | 1 | 2
[8 empty] | 106 |  |  |  | #DIV/0!
106 |  |  |  | #DIV/0! |  |  |  | 107 |  |  |  | #DIV/0!
107 |  |  |  | #DIV/0! |  |  |  | 204 |  |  |  | #DIV/0!
204 |  |  |  | #DIV/0! |  |  |  | 209 |  |  |  | #DIV/0!
209 |  |  |  | #DIV/0! |  |  |  | 302 |  |  |  | #DIV/0!
302 |  |  |  | #DIV/0! |  |  |  | 307 |  |  |  | #DIV/0!
307 |  |  |  | #DIV/0! |  |  |  | F1 |  |  |  | #DIV/0!
F1 |  |  |  | #DIV/0! |  |  |  | F2 |  |  |  | #DIV/0!
F2 |  |  |  | #DIV/0! |  |  |  | F3 |  |  |  | #DIV/0!
F3 |  |  |  | #DIV/0! |  |  |  | Extra |  |  |  | #DIV/0!
Extra |  |  |  | #DIV/0! |  |  |  | Extra |  |  |  | #DIV/0!
Extra |  |  |  | #DIV/0! |  |  |  | Extra |  |  |  | #DIV/0!
Extra |  |  |  | #DIV/0!
Obs:
Note on J6: Volume = 3.1416*r2*h

## GC rawdata
Copy data here
Site | Date | Plot | Time | CH4 (ppm) | N2O (ppm) | N2O
RES |  | 101 | 0 | 3.5297 | 0.33282 | Plot | Trt | Air Temperature, oC |  |  |  | CONCENTRATION, ppm (mol/mol) |  |  |  | Volume of 1 mol of air inside chamber at sampling, L |  |  |  | N2O CONCENTRATION, mg L-1
RES |  | 101 | 21 | 6.0411 | 0.33761
RES |  | 101 | 42 | 7.9291 | 0.34391 |  |  | 0 | 21 | 42 | 63 | 0 | 21 | 42 | 63 | 0 | 21 | 42 | 63 | 0 | 21 | 42 | 63
RES |  | 101 | 63 | 10.7548 | 0.34983 |  |  | Copy data here
RES |  | 102 | 0 | 2.3788 | 0.34121 | 101 |  | 24.7 | 27.9 | 28.9 | 29.5 | 0.33282 | 0.33761 | 0.34391 | 0.34983 | 24.4267 | 24.6892 | 24.7713 | 24.8205 | 0.0005997 | 0.00060187 | 0.00061107 | 0.00062035 | 24.7 | 25.6 | 25.8 | 24.7
RES |  | 102 | 21 | 3.4054 | 0.34551 | 102 |  | 26 | 28.5 | 29.4 | 30.2 | 0.34121 | 0.34551 | 0.34576 | 0.36061 | 24.5333 | 24.7385 | 24.8123 | 24.8779 | 0.00061214 | 0.00061472 | 0.00061334 | 0.00063799 | 27.9 | 27.3 | 28 | 28
RES |  | 102 | 42 | 4.5043 | 0.34576 | 103 |  | 25.4 | 27.9 | 29 | 29.2 | 0.34921 | 0.36152 | 0.35616 | 0.36139 | 24.4841 | 24.6892 | 24.7795 | 24.7959 | 0.00062775 | 0.00064448 | 0.00063263 | 0.00064149 | 28.9 | 29.3 | 28.9 | 29.3
RES |  | 102 | 63 | 5.8722 | 0.36061 | 104 |  | 25.6 | 27.3 | 29.3 | 29.1 | 0.35975 | 0.41325 | 0.36554 | 0.37262 | 24.5005 | 24.64 | 24.8041 | 24.7877 | 0.00064627 | 0.00073818 | 0.00064864 | 0.00066164 | 29.5 | 29.1 | 29.1 | 29.6
RES |  | 103 | 0 | 2.3006 | 0.34921 | 105 |  | 25.9 | 27.8 | 29.4 | 29.3 | 0.32215 | 0.34457 | 0.3498 | 0.35676 | 24.5251 | 24.681 | 24.8123 | 24.8041 | 0.00057814 | 0.00061447 | 0.0006205 | 0.00063305 | 26 | 25.9 | 24.9 | 24.9
RES |  | 103 | 21 | 3.222 | 0.36152 | 106 |  | 27.2 | 28.8 | 29.7 | 29.2 | 0.34508 | 0.33534 | 0.34066 | 0.3564 | 24.6318 | 24.7631 | 24.8369 | 24.7959 | 0.00061661 | 0.00059604 | 0.00060368 | 0.00063263 | 28.5 | 27.8 | 30.5 | 28.8
RES |  | 103 | 42 | 4.1175 | 0.35616 | 201 |  | 25.8 | 28 | 28.9 | 29.1 | 0.34763 | 0.34927 | 0.35089 | 0.36115 | 24.5169 | 24.6974 | 24.7713 | 24.7877 | 0.00062409 | 0.00062244 | 0.00062347 | 0.00064127 | 29.4 | 29.4 | 30.8 | 30
RES |  | 103 | 63 | 4.9997 | 0.36139 | 202 |  | 24.9 | 30.5 | 30.8 | 34.3 | 0.35848 | 0.34744 | 0.36318 | 0.3628 | 24.4431 | 24.9026 | 24.9272 | 25.2144 | 0.00064551 | 0.00061408 | 0.00064127 | 0.00063331 | 30.2 | 29.3 | 34.3 | 30.7
RES |  | 104 | 0 | 2.2861 | 0.35975 | 203 |  | 25 | 28.4 | 29.5 | 29.8 | 0.35773 | 0.36168 | 0.36 | 0.35914 | 24.4513 | 24.7303 | 24.8205 | 24.8451 | 0.00064393 | 0.0006437 | 0.00063839 | 0.00063622 | 25.4 | 27.2 | 25 | 24.9
RES |  | 104 | 21 | 2.2735 | 0.41325 | 204 |  | 24.7 | 28 | 29.3 | 29.6 | 0.35938 | 0.36131 | 0.36326 | 0.36004 | 24.4267 | 24.6974 | 24.8041 | 24.8287 | 0.00064756 | 0.0006439 | 0.0006446 | 0.00063824 | 27.9 | 28.8 | 28.4 | 27.8
RES |  | 104 | 42 | 3.8687 | 0.36554 | 205 |  | 24.9 | 28.8 | 30 | 30.7 | 0.36729 | 0.35827 | 0.36224 | 0.36975 | 24.4431 | 24.7631 | 24.8615 | 24.919 | 0.00066137 | 0.00063679 | 0.0006413 | 0.00065308 | 29 | 29.7 | 29.5 | 28.8
RES |  | 104 | 63 | 4.5023 | 0.37262 | 206 |  | 24.9 | 27.8 | 28.8 | 30.1 | 0.36872 | 0.35974 | 0.36387 | 0.36842 | 24.4431 | 24.681 | 24.7631 | 24.8697 | 0.00066394 | 0.00064153 | 0.00064674 | 0.00065203 | 29.2 | 29.2 | 29.8 | 30.1
RES |  | 105 | 0 | 2.766 | 0.32215
RES |  | 105 | 21 | 4.7129 | 0.34457
RES |  | 105 | 42 | 6.3887 | 0.3498 | CH4
RES |  | 105 | 63 | 7.9842 | 0.35676 | Plot | Trt | Air Temperature, oC |  |  |  | CONCENTRATION, ppm (mol/mol) |  |  |  | Volume of 1 mol of air inside chamber at sampling, L |  |  |  | CH4 CONCENTRATION, mg L-1
RES |  | 106 | 0 | 2.6082 | 0.34508
RES |  | 106 | 21 | 4.1239 | 0.33534 |  |  | 0 | 21 | 42 | 63 | 0 | 21 | 42 | 63 | 0 | 21 | 42 | 63 | 0 | 21 | 42 | 63
RES |  | 106 | 42 | 5.9062 | 0.34066
RES |  | 106 | 63 | 7.3723 | 0.3564 | 101 |  | 24.7 | 27.9 | 28.9 | 29.5 | 3.5297 | 6.0411 | 7.9291 | 10.7548 | 24.4267 | 24.6892 | 24.7713 | 24.8205 | 0.0023182 | 0.0039255 | 0.0051352 | 0.0069515
RES |  | 201 | 0 | 2.2343 | 0.34763 | 102 |  | 26 | 28.5 | 29.4 | 30.2 | 2.3788 | 3.4054 | 4.5043 | 5.8722 | 24.5333 | 24.7385 | 24.8123 | 24.8779 | 0.0015556 | 0.0022084 | 0.0029124 | 0.0037868
RES |  | 201 | 21 | 4.39 | 0.34927 | 103 |  | 25.4 | 27.9 | 29 | 29.2 | 2.3006 | 3.222 | 4.1175 | 4.9997 | 24.4841 | 24.6892 | 24.7795 | 24.7959 | 0.0015074 | 0.0020936 | 0.0026658 | 0.0032348
RES |  | 201 | 42 | 5.877 | 0.35089 | 104 |  | 25.6 | 27.3 | 29.3 | 29.1 | 2.2861 | 2.2735 | 3.8687 | 4.5023 | 24.5005 | 24.64 | 24.8041 | 24.7877 | 0.0014969 | 0.0014803 | 0.0025022 | 0.002914
RES |  | 201 | 63 | 7.2525 | 0.36115 | 105 |  | 25.9 | 27.8 | 29.4 | 29.3 | 2.766 | 4.7129 | 6.3887 | 7.9842 | 24.5251 | 24.681 | 24.8123 | 24.8041 | 0.0018094 | 0.0030635 | 0.0041308 | 0.0051641
RES |  | 202 | 0 | 2.2869 | 0.35848 | 106 |  | 27.2 | 28.8 | 29.7 | 29.2 | 2.6082 | 4.1239 | 5.9062 | 7.3723 | 24.6318 | 24.7631 | 24.8369 | 24.7959 | 0.0016988 | 0.0026717 | 0.003815 | 0.0047699
RES |  | 202 | 21 | 3.4708 | 0.34744 | 201 |  | 25.8 | 28 | 28.9 | 29.1 | 2.2343 | 4.39 | 5.877 | 7.2525 | 24.5169 | 24.6974 | 24.7713 | 24.7877 | 0.001462 | 0.0028517 | 0.0038062 | 0.0046939
RES |  | 202 | 42 | 4.4667 | 0.36318 | 202 |  | 24.9 | 30.5 | 30.8 | 34.3 | 2.2869 | 3.4708 | 4.4667 | 6.1188 | 24.4431 | 24.9026 | 24.9272 | 25.2144 | 0.001501 | 0.002236 | 0.0028747 | 0.0038932
RES |  | 202 | 63 | 6.1188 | 0.3628 | 203 |  | 25 | 28.4 | 29.5 | 29.8 | 2.3258 | 2.5866 | 2.9383 | 3.3839 | 24.4513 | 24.7303 | 24.8205 | 24.8451 | 0.001526 | 0.001678 | 0.0018992 | 0.002185
RES |  | 203 | 0 | 2.3258 | 0.35773 | 204 |  | 24.7 | 28 | 29.3 | 29.6 | 2.2354 | 3.2934 | 4.4339 | 5.667 | 24.4267 | 24.6974 | 24.8041 | 24.8287 | 0.0014682 | 0.0021394 | 0.0028678 | 0.0036617
RES |  | 203 | 21 | 2.5866 | 0.36168 | 205 |  | 24.9 | 28.8 | 30 | 30.7 | 2.348 | 2.648 | 3.162 | 3.6414 | 24.4431 | 24.7631 | 24.8615 | 24.919 | 0.0015411 | 0.0017155 | 0.0020404 | 0.0023444
RES |  | 203 | 42 | 2.9383 | 0.36 | 206 |  | 24.9 | 27.8 | 28.8 | 30.1 | 2.1 | 2.8307 | 3.323 | 4.1121 | 24.4431 | 24.681 | 24.7631 | 24.8697 | 0.0013783 | 0.00184 | 0.0021528 | 0.0026526
RES |  | 203 | 63 | 3.3839 | 0.35914
RES |  | 204 | 0 | 2.2354 | 0.35938
RES |  | 204 | 21 | 3.2934 | 0.36131
RES |  | 204 | 42 | 4.4339 | 0.36326 |  |  | 40.2
RES |  | 204 | 63 | 5.667 | 0.36004 |  |  | 45.3
RES |  | 205 | 0 | 2.348 | 0.36729 |  |  | 45.4
RES |  | 205 | 21 | 2.648 | 0.35827 |  |  | 46.8
RES |  | 205 | 42 | 3.162 | 0.36224 |  |  | 38.7
RES |  | 205 | 63 | 3.6414 | 0.36975 |  |  | 44.4
RES |  | 206 | 0 | 2.1 | 0.36872 |  |  | 45.9
RES |  | 206 | 21 | 2.8307 | 0.35974 |  |  | 45.3
RES |  | 206 | 42 | 3.323 | 0.36387 |  |  | 38.5
RES |  | 206 | 63 | 4.1121 | 0.36842 |  |  | 46.6
47.3
47.3
48.1
46.5
42.7
44.7
48.9
48.9
48.2
48.8
39.8
43.5
38.8
37.7

## Flux data
Time interval, min
|  | 0 | 21 | 42 | 63
N2O
|  | N2O concentration, mg L-1 |  |  |  | Detection test | RSQ_lin | Linearity test | Slope | Headspace volume, L | Area covered, m2
Plot | [11 empty] | N2O efflux
| Trt | 0 | 21 | 42 | 63 | [6 empty] | mg m-2 min-1 | mg m-2 hr-1 | g ha-1 d-1
101 |  | 0.0005997 | 0.00060187 | 0.00061107 | 0.00062035 | FAIL | 0.94376 | LIN | 0 | 19.8896 | 0.068349 | 0 | 0 | 0
102 |  | 0.00061214 | 0.00061472 | 0.00061334 | 0.00063799 | FAIL | 0.63501 | MISS | 0 | 17.5145 | 0.068349 | 0 | 0 | 0
103 |  | 0.00062775 | 0.00064448 | 0.00063263 | 0.00064149 | FAIL | 0.23932 | MISS | 0 | 18.8644 | 0.068349 | 0 | 0 | 0
104 |  | 0.00064627 | 0.00073818 | 0.00064864 | 0.00066164 | FAIL | 0.016597 | MISS | 0 | 20.0605 | 0.068349 | 0 | 0 | 0
105 |  | 0.00057814 | 0.00061447 | 0.0006205 | 0.00063305 | FAIL | 0.87448 | LIN | 0 | 18.8644 | 0.068349 | 0 | 0 | 0
106 |  | 0.00061661 | 0.00059604 | 0.00060368 | 0.00063263 | FAIL | 0.20119 | MISS | 0 | 18.6935 | 0.068349 | 0 | 0 | 0
201 |  | 0.00062409 | 0.00062244 | 0.00062347 | 0.00064127 | FAIL | 0.56947 | MISS | 0 | 18.9498 | 0.068349 | 0 | 0 | 0
202 |  | 0.00064551 | 0.00061408 | 0.00064127 | 0.00063331 | FAIL | 0.0076233 | MISS | 0 | 20.1459 | 0.068349 | 0 | 0 | 0
203 |  | 0.00064393 | 0.0006437 | 0.00063839 | 0.00063622 | FAIL | 0.90338 | LIN | 0 | 20.4023 | 0.068349 | 0 | 0 | 0
204 |  | 0.00064756 | 0.0006439 | 0.0006446 | 0.00063824 | FAIL | 0.81713 | MISS | 0 | 21.2566 | 0.068349 | 0 | 0 | 0
205 |  | 0.00066137 | 0.00063679 | 0.0006413 | 0.00065308 | FAIL | 0.055117 | MISS | 0 | 21.2566 | 0.068349 | 0 | 0 | 0
206 |  | 0.00066394 | 0.00064153 | 0.00064674 | 0.00065203 | FAIL | 0.16865 | MISS | 0 | 21.0174 | 0.068349 | 0 | 0 | 0
CH4
|  | CH4 concentration, mg L-1 |  |  |  | Detection test | RSQ_lin | Linearity test | Slope | Headspace volume, L | Area covered, m2
Plot | [11 empty] | CH4 efflux
| Trt | 0 | 21 | 42 | 63 | [6 empty] | mg m-2 min-1 | mg m-2 hr-1 | g ha-1 d-1
101 |  | 0.0023182 | 0.0039255 | 0.0051352 | 0.0069515 | PASS | 0.99466 | LIN | 7.195e-05 | 19.8896 | 0.068349 | 0.020937 | 1.2562 | 301.4998
102 |  | 0.0015556 | 0.0022084 | 0.0029124 | 0.0037868 | PASS | 0.99528 | LIN | 3.5227e-05 | 17.5145 | 0.068349 | 0.0090269 | 0.54161 | 129.9869
103 |  | 0.0015074 | 0.0020936 | 0.0026658 | 0.0032348 | PASS | 0.99995 | LIN | 2.7401e-05 | 18.8644 | 0.068349 | 0.0075627 | 0.45376 | 108.9032
104 |  | 0.0014969 | 0.0014803 | 0.0025022 | 0.002914 | PASS | 0.88436 | LIN | 2.511e-05 | 20.0605 | 0.068349 | 0.0073698 | 0.44219 | 106.1258
105 |  | 0.0018094 | 0.0030635 | 0.0041308 | 0.0051641 | PASS | 0.99785 | LIN | 5.3007e-05 | 18.8644 | 0.068349 | 0.01463 | 0.8778 | 210.6718
106 |  | 0.0016988 | 0.0026717 | 0.003815 | 0.0047699 | PASS | 0.99879 | LIN | 4.9317e-05 | 18.6935 | 0.068349 | 0.013488 | 0.8093 | 194.2314
201 |  | 0.001462 | 0.0028517 | 0.0038062 | 0.0046939 | PASS | 0.98785 | LIN | 5.0715e-05 | 18.9498 | 0.068349 | 0.014061 | 0.84365 | 202.4752
202 |  | 0.001501 | 0.002236 | 0.0028747 | 0.0038932 | PASS | 0.98982 | LIN | 3.7216e-05 | 20.1459 | 0.068349 | 0.010969 | 0.65816 | 157.9578
203 |  | 0.001526 | 0.001678 | 0.0018992 | 0.002185 | PASS | 0.98178 | LIN | 1.0468e-05 | 20.4023 | 0.068349 | 0.0031248 | 0.18749 | 44.997
204 |  | 0.0014682 | 0.0021394 | 0.0028678 | 0.0036617 | PASS | 0.99859 | LIN | 3.4805e-05 | 21.2566 | 0.068349 | 0.010824 | 0.64946 | 155.871
205 |  | 0.0015411 | 0.0017155 | 0.0020404 | 0.0023444 | PASS | 0.98508 | LIN | 1.3022e-05 | 21.2566 | 0.068349 | 0.00405 | 0.243 | 58.3195
206 |  | 0.0013783 | 0.00184 | 0.0021528 | 0.0026526 | PASS | 0.99303 | LIN | 1.9694e-05 | 21.0174 | 0.068349 | 0.006056 | 0.36336 | 87.2071
Note on G4: Test statement if gas N2O concs are above GC detection limit; PASS = >0.0000183 mg/L FAIL = <0.0000183 mg/L
Note on I4: Test statement if N2O is linear and reference CH4 is linear; FAIL = R2 of Linest fn is <0.90 LIN= CH4 and N2O R2 >0.90 QUAD = N2O R2 <0.90
Note on J4: Determine the best slope function based on efflux data points and linearity tests. 0 = below detection LIN = Linear slope QUAD = Linest slope
Note on G24: Test statement if gas N2O concs are above GC detection limit; PASS = >0.0000183 mg/L FAIL = <0.0000183 mg/L
Note on I24: Test statement if N2O is linear and reference CH4 is linear; FAIL = R2 of Linest fn is <0.90 LIN= CH4 and N2O R2 >0.90 QUAD = N2O R2 <0.90
Note on J24: Determine the best slope function based on efflux data points and linearity tests. 0 = below detection LIN = Linear slope QUAD = Linest slope